## Bill of Materials-UL-SWAP-DAQ-1
Designator | Description | Comment | Quantity | Part Number | PartNumber
A_GP0, A_GP2, D_GP0, D_GP2, SHDN_A, SHDN_D |  | Comment | 8
B1 | CONN HEADER VERT 9POS 3.5MM | 1945164 | 1
C1, C2, C3, C4, C8 | Chip Capacitor, 100 nF, +/- 10%, 16 V, -55 to 125 degC, 0402 (1005 Metric), RoHS, Tape and Reel CL05B104KO5NNNC | 0.1uF | 5
C5, C13 | Chip Multilayer Ceramic Capacitors for General Purpose, 0603, 10uF, X5R, 15%, 20%, 6.3V GRM188R60J106ME47D | 10uF | 2
C6, C7 | GRM1555C1H180GA01D | 18pF | 2 | GRM1555C1H180GA01D
C9 | CAP CER 47UF 6.3V X5R 0805 C0805C476M9PACTU | 47uF | 1
C10, C11, C48 | CAP CER 0.1UF 16V X7R 0603 CC0603KRX7R7BB104 | 0.1 uF | 3
C12 | Chip Multilayer Ceramic Capacitors for General Purpose, 0603, 2.2uF, X7R, 15%, 10%, 10V GRM188R71A225KE15D | 2.2uF | 1
C14, C17, C19, C23, C26, C28 | Multilayer Ceramic Capacitors 6.8μF ±10% 10V JB SMD 0805 | C2012JB1A685K060AC | 6
C15, C16, C21, C22, C24, C25, C30, C31 | CAP CER 0.1UF 16V X7R 0603 | CC0603KRX7R7BB104 | 8
C15, C32, C39, C43 | Ceramic Capacitor 0.1pF ±0.1pF 250VDC C0G 0603 Paper T/R | GQM1875C2ER10BB12D | 4
C18, C20, C27, C29 | Chip Multilayer Ceramic Capacitors for General Purpose, 1206, 16000pF, C0G, 30ppm/°C, 5%, 50V | GRM3195C1H163JA01D | 4
C33, C34, C35, C36, C37, C38, C40, C41, C42, C44, C45, C46 | CAP CER 3900PF 50V X7R 0603 | CC0603KRX7R9BB392 | 12
C47 | Tantalum Capacitor, 10 uF, +/- 20%, 10 V, -55 to 125 degC, 2-Pin SMD (M), RoHS, Tape and Reel TR8M106M010C2000 | 10 uF | 1
HDR1 |  | Header 2x5 | 1
J2 | Modular Jack, 6 Position, Right Angle, RoHS, Tray | 5520470-3 | 1
MCLR | WS-TASV SMD Tact Switch 6.0X3.5 mm | 434121043816 | 1 |  | 434121043816
R1 | RC0402JR-070RL | 0R | 1 | RC0402JR-070RL
R2 | Chip Resistor, 1 MOhm, +/- 1%, 100 mW, -55 to 155 degC, 0402 (1005 Metric), RoHS, Tape and Reel ERJ-2RKF1004X | 1M | 1 |  | ERJ-2RKF1004X
R3 | Chip Resistor, 10 KOhm, +/- 1%, 0.1 W, -55 to 155 degC, 0402 (1005 Metric), RoHS, Tape and Reel ERJ2RKF1002X | 10k | 1
R4, R5, R6, R7, R10, R11, R16, R17, R22, R23, R28, R29 | Chip Resistor, 1 KOhm, +/- 1%, 125 mW, -55 to 155 degC, 0805 (2012 Metric), RoHS, Tape and Reel | RC0805FR-071KL | 12
R8, R9, R14, R15, R20, R21, R26, R27 |  | ERJ-6ENF1241V | 8 | ERJ-6ENF1241V
R12, R13, R18, R19, R24, R25, R30, R31 | RES Thick Film, 35.7kΩ, 1%, 0.1W, 100ppm/°C, 0603 | CRCW060335K7FKEA | 8
U1 |  | PIC32MX470-F512H-120MR | 1
U2 |  |  | 1
U3 | IC DRIVER 1/0 8SOIC | ADN4661BRZ | 1
U4, U5 | 70-MHz High-Speed Programmable-Gain Amplifier, Dual, 0 to 70 degC, 28-pin SOP (PWP28), Green (RoHS & no Sb/Br) | THS7002CPWP | 2 |  | THS7002CPWP
U6, U7, U8, U9 | Single Channel, Precision, Low Power Differential Operational Amplifier / SAR ADC Driver, RRIO, 180 MHz Typical GBW, 45 V/us Typical SR, 2.8 to 5.25 V, 8-Pin SOP (MS8-8), High Temperature / Automotive, Pb-Free | LTC6362HMS8#PBF | 4 |  | LTC6362HMS8#PBF
X1 | Crystal 20MHz ±20ppm 18pF SMD-2 6mm x 3.5mm ABM7-20.000MHZ-D2Y-T | 20MHz | 1