## ULSWAPDAQ2-BOM-UL-SWAP-DAQ-2
Quantity | Comment | Designator | Description | Case/Package
2 |  | B2, B3
5 | 0.1uF | C1, C2, C3, C4, C8 | Chip Capacitor, 100 nF, +/- 10%, 16 V, -55 to 125 degC, 0402 (1005 Metric), RoHS, Tape and Reel CL05B104KO5NNNC
2 | 10uF | C5, C13 | Chip Multilayer Ceramic Capacitors for General Purpose, 0603, 10uF, X5R, 15%, 20%, 6.3V GRM188R60J106ME47D | 0603
2 | 18pF | C6, C7 | GRM1555C1H180GA01D
1 | 47uF | C9 | CAP CER 47UF 6.3V X5R 0805 C0805C476M9PACTU | 0805
3 | 0.1 uF | C10, C11, C65 | CAP CER 0.1UF 16V X7R 0603 CC0603KRX7R7BB104
1 | 2.2uF | C12 | Chip Multilayer Ceramic Capacitors for General Purpose, 0603, 2.2uF, X7R, 15%, 10%, 10V GRM188R71A225KE15D | 0603
6 |  | C14, C17, C19, C23, C26, C28 | Multilayer Ceramic Capacitors 6.8μF ±10% 10V JB SMD 0805 | 0805
8 | CC0603KRX7R7BB104 | C15, C16, C21, C22, C24, C25, C30, C31 | CAP CER 0.1UF 16V X7R 0603
2 | GRM2195C1H622JA01D | C18, C27 | Chip Multilayer Ceramic Capacitors for General Purpose, 0805, 6200pF, C0G, 30ppm/°C, 5%, 50V | 0805
1 | GRM2165C1H302JA01D | C29 | Chip Multilayer Ceramic Capacitors for General Purpose, 0805, 3000pF, C0G, 30ppm/°C, 5%, 50V | 0805
4 | GQM1875C2ER10BB12D | C32, C39, C43, C67 | Ceramic Capacitor 0.1pF ±0.1pF 250VDC C0G 0603 Paper T/R | 0603
12 | CC0603KRX7R9BB392 | C33, C34, C35, C36, C37, C38, C40, C41, C42, C44, C45, C46 | CAP CER 3900PF 50V X7R 0603 | 0603
2 | UMK212BBJ225MD-T | C47, C51 | Multilayer Ceramic Capacitor 2.2uF 50V X5R 20% SMD 0803 T/R | 0805
2 | C0603C104K4PAC7867 | C48, C52 | CAP CER 0.1UF 16V X5R 0603
4 | Comment | C49, C50, C53, C54 | Capacitor
3 | Comment | C55, C56, C62 | Capacitor 4.7uF, Capacitor
1 | C0402C104K8PAC | C57 | C0402 0.10 μF X5R 10.00% 10 V
2 | Comment | C58, C59 | Capacitor
1 | C1206C472J5GAC | C60 | C1206 4,700 pF C0G 5.00% 50 V
1 | C0402C103J4RAC | C61 | C0402 10,000 pF X7R 5.00% 16 V
1 | CGA1A2C0G1E6R8D030BA | C63 | Cap Ceramic 6.8pF 25V C0G 0.5pF Pad SMD 0201 125°C Automotive T/R | 0201
1 | C0805C759D5GACTU | C64 | CAP CER 7.5PF 50V NP0 0805
1 | 10 uF | C66 | Tantalum Capacitor, 10 uF, +/- 20%, 10 V, -55 to 125 degC, 2-Pin SMD (M), RoHS, Tape and Reel TR8M106M010C2000
1 | GRM31CR60J227ME11K | C68 | Chip Multilayer Ceramic Capacitors for General Purpose, 1206, 220uF, X5R, 15%, 20%, 6.3V
2 | MBRM120ET3G | D1, D2 | Schottky Power Rectifier, 2-Pin Powermite, Pb-Free, Tape and Reel
1 | CMJ0500 | D3 | CMJ0500: DIODE CUR REG 100V 0.5mA 500MW
1 | CMJ2000 | D4 | DIODE CUR REG 100V 2.32MA 500MW
1 | 1945164 | J1 | TERM BLOCK HDR 9POS VERT 3.5MM
1 | 5520470-3 | J2 | Modular Jack, 6 Position, Right Angle, RoHS, Tray
1 | Nano-D-Connector | J3
2 | 7447789004 | L1, L2 | SMD-Shielded Power Inductor WE-PD, L=4.70 µH
1 | MSS1260H-822MED | L3 | Inductor
1 | Inductor | L4 | Inductor
3 |  | LED1, LED2, LED3 | Super Bright Green LED, 62.5 mW, 25 mA, -40 to 85 degC, 2-Pin SMD, RoHS, Tape and Reel, APT1608SGC
1 | 434121043816 | MCLR | WS-TASV SMD Tact Switch 6.0X3.5 mm
1 | Comment | Q1 | P-Channel MOSFET
1 | 0R | R1 | RC0402JR-070RL
1 | 1M | R2 | Chip Resistor, 1 MOhm, +/- 1%, 100 mW, -55 to 155 degC, 0402 (1005 Metric), RoHS, Tape and Reel ERJ-2RKF1004X
1 | 10k | R3 | Chip Resistor, 10 KOhm, +/- 1%, 0.1 W, -55 to 155 degC, 0402 (1005 Metric), RoHS, Tape and Reel ERJ2RKF1002X
11 | CRCW0603499RFKEA | R5, R6, R7, R59, R60, R61, R62, R65, R66, R67, R69 | RES Thick Film, 499Ω, 1%, 0.1W, 100ppm/°C, 0603 | 0603
8 | ERJ-6ENF1241V | R8, R9, R14, R15, R20, R21, R26, R27
8 | RC0805FR-071KL | R10, R11, R16, R17, R22, R23, R28, R29 | Chip Resistor, 1 KOhm, +/- 1%, 125 mW, -55 to 155 degC, 0805 (2012 Metric), RoHS, Tape and Reel | 0805
8 | CRCW060335R7FKEA | R12, R13, R18, R19, R24, R25, R30, R31 | RES Thick Film, 35.7Ω, 1%, 0.1W, 100ppm/°C, 0603 | 0603
2 | RK73G2ATTD1003F | R32, R34 | 100kΩ ±1% 0.125W Chip Resistor 0805 Thick Film AEC-Q200 Qualified
1 | RMCF0805FG22K1 | R33 | 22.1kΩ ±1% 0.125W 0805 Thick Film Chip Resistor AEC-Q200 compliant | 0805
1 | RMCF0805FT13K7CT-ND | R35 | Resistor
1 | ESR01MZPF1004 | R36 | Resistor
1 | SFR03EZPF1303 | R37 | Resistor
2 | Comment | R38, R39 | Resistor
1 | AC0603FR-10100RL | R41 | RES 100Ω 1.00% 0.1W 0603 | 0603
16 | RC0603FR-073K3L | R42, R43, R44, R45, R46, R47, R48, R49, R50, R51, R52, R53, R54, R55, R56, R57 | Chip Resistor, 3.3 KOhm, +/- 1%, 0.1 W, -55 to 155 degC, 0603 (1608 Metric), RoHS, Tape and Reel | 0603
1 | RC0603FR-07100KL | R68 | RES SMD 100K OHM 1% 1/10W 0603 | 0603
3 | 330 | R70, R71, R72 | CRCW0603330RJNEA
1 | PIC32MX470-F512H-120MR | U1
1 | LTC2373CUH-16#PBF | U2
1 | ADN4661BRZ | U3 | IC DRIVER 1/0 8SOIC | SOIC
2 | THS7002CPWP | U4, U5 | 70-MHz High-Speed Programmable-Gain Amplifier, Dual, 0 to 70 degC, 28-pin SOP (PWP28), Green (RoHS & no Sb/Br)
4 | LTC6362HMS8#PBF | U6, U7, U8, U9 | Single Channel, Precision, Low Power Differential Operational Amplifier / SAR ADC Driver, RRIO, 180 MHz Typical GBW, 45 V/us Typical SR, 2.8 to 5.25 V, 8-Pin SOP (MS8-8), High Temperature / Automotive, Pb-Free
1 | TPS6513x | U10 | Boost Inverting Buck-Boost Voltage Converter with 2.7 to 5.5 V Input and -15 to 15 V Output, -40 to 85 degC, 24-Pin VQFN (RGE), Green (RoHS & no Sb/Br)
1 | 20MHz | X1 | Crystal 20MHz ±20ppm 18pF SMD-2 6mm x 3.5mm ABM7-20.000MHZ-D2Y-T | CSMD