## ULSWAPDAQ2-BOM-UL-SWAP-DAQ-2
Comment | Description | Designator | Footprint | LibRef | Quantity
|  | B2, B3 | LMR51420IC | Component_1 | 2
0.1uF | Chip Capacitor, 100 nF, +/- 10%, 16 V, -55 to 125 degC, 0402 (1005 Metric), RoHS, Tape and Reel CL05B104KO5NNNC | C1, C2, C3, C4, C8 | CAPC1050X55X23ML05T13 | CMP-2000-05439-1 | 5
10uF | Chip Multilayer Ceramic Capacitors for General Purpose, 0603, 10uF, X5R, 15%, 20%, 6.3V GRM188R60J106ME47D | C5, C13 | FP-GRM188-0_1-e0_2_0_55-IPC_A | CMP-2006-02792-2 | 2
18pF | GRM1555C1H180GA01D | C6, C7 | CAPC1005X55X25LL05T10 | CMP-2008-04271-1 | 2
47uF | CAP CER 47UF 6.3V X5R 0805 C0805C476M9PACTU | C9 | FP-C0805C476M9PACTU-MFG | CMP-2007-01008-2 | 1
0.1 uF | CAP CER 0.1UF 16V X7R 0603 CC0603KRX7R7BB104 | C10, C11, C65 | FP-CC0603-DA-MFG | CMP-2000-05002-2 | 3
2.2uF | Chip Multilayer Ceramic Capacitors for General Purpose, 0603, 2.2uF, X7R, 15%, 10%, 10V GRM188R71A225KE15D | C12 | FP-GRM188-0_1-e0_2_0_5-MFG | CMP-2006-02836-2 | 1
| Multilayer Ceramic Capacitors 6.8μF ±10% 10V JB SMD 0805 | C14, C17, C19, C23, C26, C28 | FP-C2012-060-0_2-IPC_A | CMP-08246-004641-1 | 6
CC0603KRX7R7BB104 | CAP CER 0.1UF 16V X7R 0603 | C15, C16, C21, C22, C24, C25, C30, C31 | FP-CC0603-DA-MFG | CMP-2000-05002-2 | 8
GRM2195C1H912JA01D | Chip Multilayer Ceramic Capacitors for General Purpose, 0805, 9100pF, C0G, 30ppm/°C, 5%, 50V | C18 | FP-GRM219-0_1-MFG | CMP-2007-00147-2 | 1
GRM2165C1H302JA01D | Chip Multilayer Ceramic Capacitors for General Purpose, 0805, 3000pF, C0G, 30ppm/°C, 5%, 50V | C20, C27, C29 | FP-GRM216-0_1-IPC_A | CMP-06035-063048-1 | 3
GQM1875C2ER10BB12D | Ceramic Capacitor 0.1pF ±0.1pF 250VDC C0G 0603 Paper T/R | C32, C39, C43, C67 | FP-GQM187-0_15-MFG | CMP-06035-052255-1 | 4
CC0603KRX7R9BB392 | CAP CER 3900PF 50V X7R 0603 | C33, C34, C35, C36, C37, C38, C40, C41, C42, C44, C45, C46 | FP-CC0603-DA-MFG | CMP-03422-000635-2 | 12
UMK212BBJ225MD-T | Multilayer Ceramic Capacitor 2.2uF 50V X5R 20% SMD 0803 T/R | C47, C51 | FP-0805-L_2_0_0_2-W_1_25-IPC_A | CMP-14477-004278-2 | 2
C0603C104K4PAC7867 | CAP CER 0.1UF 16V X5R 0603 | C48, C52 | CAP CER 0.1UF 16V X7R 0603 | b4654b650e69147ec39a6b967a45e02 | 2
Comment | Capacitor | C49, C50, C53, C54 | Cap22uF_C1206C226M4PAC7800 | Cap | 4
Comment | Capacitor | C55, C56, C62 | Yemet_0603 | Cap | 3
C0402C104K8PAC | C0402 0.10 μF X5R 10.00% 10 V | C57 | Yemet_0603 | b4654b650e69147ec39a6b967a45e02 | 1
Comment | Capacitor | C58, C59 | GRM32ER71E226KE15K | Cap | 2
C1206C472J5GAC | C1206 4,700 pF C0G 5.00% 50 V | C60 | Yemet_0603 | b4654b650e69147ec39a6b967a45e02 | 1
C0402C103J4RAC | C0402 10,000 pF X7R 5.00% 16 V | C61 | Yemet_0603 | b4654b650e69147ec39a6b967a45e02 | 1
CGA1A2C0G1E6R8D030BA | Cap Ceramic 6.8pF 25V C0G 0.5pF Pad SMD 0201 125°C Automotive T/R | C63 | 885012007027 | b4654b650e69147ec39a6b967a45e02 | 1
C0805C759D5GACTU | CAP CER 7.5PF 50V NP0 0805 | C64 | FP-C0805C-DN-MFG | CMP-1036-00734-2 | 1
10 uF | Tantalum Capacitor, 10 uF, +/- 20%, 10 V, -55 to 125 degC, 2-Pin SMD (M), RoHS, Tape and Reel TR8M106M010C2000 | C66 | VISH-TR8-M_L | CMP-2000-07316-1 | 1
GRM31CR60J227ME11K | Chip Multilayer Ceramic Capacitors for General Purpose, 1206, 220uF, X5R, 15%, 20%, 6.3V | C68 | FP-GRM31C-0_3-e0_3_0_9-IPC_C | CMP-06035-026847-1 | 1
MBRM120ET3G | Schottky Power Rectifier, 2-Pin Powermite, Pb-Free, Tape and Reel | D1, D2 | ONSC-POWERMITE-2-457-04_D_V | CMP-1055-00280-1 | 2
CMJ2000 | DIODE CUR REG 100V 2.32MA 500MW | D3 | CMJ2000_Footprint | CMJ2000 | 1
1945164 | TERM BLOCK HDR 9POS VERT 3.5MM | J1 | 1945164 | 1945164 | 1
5520470-3 | Modular Jack, 6 Position, Right Angle, RoHS, Tray | J2 | TECO-5520470-3_V | CMP-1682-00001-5 | 1
Nano-D-Connector |  | J3 | A28400-025 | Nano-D-Connector | 1
7447789004 | SMD-Shielded Power Inductor WE-PD, L=4.70 µH | L1, L2 | WE-PD-S-PB | CMP-1396-00050-1 | 2
MSS1260H-822MED | Inductor | L3 | MSS1246H-103MED 10uH | Inductor | 1
Inductor | Inductor | L4 | MSS1246H-103MED 10uH | Inductor | 1
| Super Bright Green LED, 62.5 mW, 25 mA, -40 to 85 degC, 2-Pin SMD, RoHS, Tape and Reel, APT1608SGC | LED1, LED2, LED3 | KING-APT1608SGC_V | CMP-2000-05789-1 | 3
434121043816 | WS-TASV SMD Tact Switch 6.0X3.5 mm | MCLR | 434121043816 | CMP-1459-00005-1 | 1
Comment | P-Channel MOSFET | Q1 | PCBComponent_1 | MOSFET-P | 1
0R | RC0402JR-070RL | R1 | RESC1005X40X25NL05T10 | CMP-1011-00001-2 | 1
1M | Chip Resistor, 1 MOhm, +/- 1%, 100 mW, -55 to 155 degC, 0402 (1005 Metric), RoHS, Tape and Reel ERJ-2RKF1004X | R2 | RESC1005X40X25LL05T05 | CMP-2002-00609-3 | 1
10k | Chip Resistor, 10 KOhm, +/- 1%, 0.1 W, -55 to 155 degC, 0402 (1005 Metric), RoHS, Tape and Reel ERJ2RKF1002X | R3 | RESC1005X40X25LL05T05 | CMP-2000-07588-1 | 1
CRCW0603499RFKEA | RES Thick Film, 499Ω, 1%, 0.1W, 100ppm/°C, 0603 | R5, R6, R7, R58, R59, R60, R61, R62, R63, R65, R66, R67, R69 | FP-CRCW0603-e3-MFG | CMP-2000-03390-2 | 13
ERJ-6ENF1241V |  | R8, R9, R14, R15, R20, R21, R26, R27 | RESC2013X70X40LL20T20 | CMP-2001-04406-1 | 8
RC0805FR-071KL | Chip Resistor, 1 KOhm, +/- 1%, 125 mW, -55 to 155 degC, 0805 (2012 Metric), RoHS, Tape and Reel | R10, R11, R16, R17, R22, R23, R28, R29 | RESC2013X60X35ML10T20 | CMP-2100-03671-1 | 8
CRCW060335R7FKEA | RES Thick Film, 35.7Ω, 1%, 0.1W, 100ppm/°C, 0603 | R12, R13, R18, R19, R24, R25, R30, R31 | FP-CRCW0603-e3-IPC_B | CMP-02407-005475-1 | 8
RK73G2ATTD1003F | 100kΩ ±1% 0.125W Chip Resistor 0805 Thick Film AEC-Q200 Qualified | R32, R34 | FP-RK73G2A-IPC_A | CMP-04015-080178-1 | 2
RMCF0805FG22K1 | 22.1kΩ ±1% 0.125W 0805 Thick Film Chip Resistor AEC-Q200 compliant | R33 | FP-RMCF0805-IPC_B | CMP-26527-006791-1 | 1
RMCF0805FT13K7CT-ND | Resistor | R35 | RMCF0805FT13K7_13.7k | Res1 | 1
ESR01MZPF1004 | Resistor | R36 | 0603res_Yageo | Res1 | 1
SFR03EZPF1303 | Resistor | R37 | SFR03EZPF1303 | Res1 | 1
Comment | Resistor | R38, R39 | 0603res_Yageo | Res1 | 2
AC0603FR-10100RL | RES 100Ω 1.00% 0.1W 0603 | R41 | 0603res_Yageo | 1029c3af85768c4190bb7ad29bc67b5 | 1
RC0603FR-073K3L | Chip Resistor, 3.3 KOhm, +/- 1%, 0.1 W, -55 to 155 degC, 0603 (1608 Metric), RoHS, Tape and Reel | R42, R43, R44, R45, R46, R47, R48, R49, R50, R51, R52, R53, R54, R55, R56, R57 | RESC1608X55X25ML10T15 | CMP-1012-00567-2 | 16
RC0603FR-07100KL | RES SMD 100K OHM 1% 1/10W 0603 | R68 | FP-RC0603-0_55-MFG | CMP-2100-03662-2 | 1
330 | CRCW0603330RJNEA | R70, R71, R72 | RESC1609X50X30LL10T20 | CMP-1012-00062-2 | 3
PIC32MX470-F512H-120MR |  | U1 | TQFP | PIC32MX470-F512H-120MR | 1
LTC2373CUH-16#PBF |  | U2 | LTC_2373_Footprint | LTC2373CUH-16#PBF | 1
ADN4661BRZ | IC DRIVER 1/0 8SOIC | U3 | FP-R-8-IPC_A | CMP-09093-000114-1 | 1
THS7002CPWP | 70-MHz High-Speed Programmable-Gain Amplifier, Dual, 0 to 70 degC, 28-pin SOP (PWP28), Green (RoHS & no Sb/Br) | U4, U5 | THS7002CPWP | CMP-0988-00132-2 | 2
LTC6362HMS8#PBF | Single Channel, Precision, Low Power Differential Operational Amplifier / SAR ADC Driver, RRIO, 180 MHz Typical GBW, 45 V/us Typical SR, 2.8 to 5.25 V, 8-Pin SOP (MS8-8), High Temperature / Automotive, Pb-Free | U6, U7, U8, U9 | LT-MS8-8_L | CMP-0359-00920-2 | 4
TPS6513x | Boost Inverting Buck-Boost Voltage Converter with 2.7 to 5.5 V Input and -15 to 15 V Output, -40 to 85 degC, 24-Pin VQFN (RGE), Green (RoHS & no Sb/Br) | U10 | TPS6513final | TI-TPS65130RGE24-2450X2450TP | 1
20MHz | Crystal 20MHz ±20ppm 18pF SMD-2 6mm x 3.5mm ABM7-20.000MHZ-D2Y-T | X1 | FP-ABM7-MFG | CMP-27762-013587-1 | 1